## System Budget
ARGOS
System Budget
| Sub-System | Anticipatory Power Consumption (W) | Actual Power Consumption (W) | Anticipatory MFLOPS | Actual MFLOPS | Anticipatory Mass (Kg) | Actual Mass (Kg) | Anticipatory Cost (US$) | Acutal Cost (US$)
| Passive Optics | 8.33 | 8.33 | 1 | 0 | 40.05 | 36.5 | 36729.8 | 36729.8
| Active Optics | 30 | 30 | 1.83 | 0 | 11 | 0 | 22716.05 | 22716.05
| Attitude Control System | 55.2 | 55.2 | 0.0321 | 0 | 47.5854 | 26.5854 | 14486.77 | 14486.77
| Structure | 0 | 0 | 0 | 0 | 43 | 28 | 30058.41 | 30058.41
| Science, Operations, & Communications | 8.3333 | 8.33 | 0 | 0 | 0.5 | 0.5 | 2307.49 | 2307.49
| Power, Avionics, & Software | 161.67 | 161.67 | 0.01605 | 0 | 19.643 | 11.213 | 21329.57 | 21329.57
| Miscellaneous |  |  |  |  | 8.32 | 67.3 | 2934.33 | 2934.33
| Total | 263.5333 | 263.53 | 2.8782 | 0 | 170.0984 | 170.0984 | 130562.42 | 130562.42
| Maximum Budget | 546 | 546 | 1000 | 1000 | 230 | 230 | 170000 | 170000
| Margin | 0.1 | 0.1 | 0.1 | 0.1 | 0.1 | 0.1 | 0.1 | 0.1
| Budget | 491.4 | 491.4 | 900 | 900 | 207 | 207 | 153000 | 153000
| Total Remaining | 227.8667 | 227.87 | 897.1218 | 900 | 36.9016 | 36.9016 | 22437.58 | 22437.58

## Power (W)
Modular Space Telescope
Sub-System Budget: Power
Passive Optics
Item | Unit Power (W) | Method | Quantity Used | Anticipatory Power (W) | Actual Power (W) | Color Codes
Charged Coupled Device (CCD)+Framegrabber | 8.33 | Estimation | 1 | 8.33 | 8.33 | From database or catologue
Total |  |  |  | 8.33 | 8.33 | Estimations
Active Optics
Item | Unit Power (W) | Method | Quantity Used | Anticipatory Power (W) | Actual Power (W)
Fast Steering Mirror (FSM) Amps | 3.3333 | Internet | 9 | 30 | 30
Total |  |  |  | 30 | 30
Attitude Control System
Item | Unit Power (W) | Method | Quantity Used | Anticipatory Power (W) | Actual Power (W)
Reaction Wheel Motors | 26 | Load Cell Test | 1 | 26 | 26
Reaction Wheel Amps | 2.5 |  | 1 | 2.5 | 2.5
Rate Gyros | 5 | Internet | 3 | 15 | 15
TCM-2 Inclinometer/Magnetometer | 0.15 |  | 1 | 0.15 | 0.15
Rate Gyro Filters | 2 |  | 1 | 2 | 2
ABS Controller Card | 7.05 |  | 1 | 7.05 | 7.05
Active Balancing System Amps | 2.5 |  | 1 | 2.5 | 2.5
Total |  |  |  | 55.2 | 55.2
Structures
Item | Unit Power (W) | Method | Quantity Used | Anticipatory Power (W) | Actual Power (W)
Total |  |  |  | 0 | 0
Science, Operations, & Communications
Item | Unit Power (W) | Method | Quantity Used | Anticipatory Power (W) | Actual Power (W)
Wireless LAN | 8.3333 | Internet | 1 | 8.3333 | 8.33
Total |  |  |  | 8.3333 | 8.33
Power, Avionics, & Software
Item | Unit Power (W) | Method | Quantity Used | Anticipatory Power (W) | Actual Power (W)
Voltage Regulators | 0 | ? | 3 | 0 | 0
Motherboard | 120 |  | 1 | 120 | 120
SMT320(DSP and I/O cards) | 41.67 | ? | 1 | 41.67 | 41.67
Total |  |  |  | 161.67 | 161.67

## (MFLOPS)
Modular Space Telescope
Sub-System Budget: FLOPS
Passive Optics
Item | MFLOPS | Method | Quantity Used | Anticipatory MFLOPS | Actual MFLOPS | Color Codes
Off- Shelf Cassegrain Telescope | 0 |  | 3 | 0 |  | From database or catologue
Beam Combiner | 0 |  | 1 | 0 |  | Estimations
Charged Coupled Device (CCD) | 1 |  | 1 | 1 |  | Not sure/ Don't know
Charged Coupled Device (CCD) (used) |  |  | 1 | 0
Collimnator | 0 |  | 3 | 0
Total |  |  |  | 1 | 0
Active Optics
Item | MFLOPS | Method | Quantity Used | Anticipatory MFLOPS | Actual MFLOPS
Optical Instruments (Fold Mirrors etc.) |  | ? | 1 | 0
Phase, Beam Tilting Sensing (Quad Cell, A) | 0.01 | ? | 3 | 0.03
Fast Steering Mirror (FSM) | 0.6 | Computation | 3 | 1.8
Charged Coupled Device (CCD) |  | ? | 1 | 0
Voice Coil (VC) | 0 | Computation | 3 | 0
Piezoelectric Translator (PZT) | 0 | Computation | 3 | 0
Total |  |  |  | 1.83 | 0
Attitude Control System
Item | MFLOPS | Method | Quantity Used | Anticipatory MFLOPS | Actual MFLOPS
ACS | 0.0321 |  |  | 0.0321
Total |  |  |  | 0.0321 | 0
Structures
Item | MFLOPS | Method | Quantity Used | Anticipatory MFLOPS | Actual MFLOPS
Total |  |  |  | 0 | 0
Science, Operations, & Communications
Item | MFLOPS | Method | Quantity Used | Anticipatory MFLOPS | Actual MFLOPS
Total |  |  |  | 0 | 0
Power, Avionics, & Software
Item | MFLOPS | Method | Quantity Used | Anticipatory MFLOPS | Actual MFLOPS
Voltage Regulators | 0.01605 |  | 1 | 0.01605
Battery
DAC SMT357
ADC SMT356
SMT 320 4 SLOT PCI MOTHERBOARD
PC Motherboard and Processor
SMT 375 6701 TIM Module
Cables/Connectors
Total |  |  |  | 0.01605 | 0

## Mass(kg)
Modular Space Telescope
Sub-System Budget: Mass
Passive Optics
Item | Unit Mass (Kg) | Method | Quantity Used | Anticipatory Mass (Kg) | Actual Mass (kg) | Color Codes
Takahashi Telescope | 8.1 | Database | 3 | 24.3 | 24.3 | From database or catologue
Beam Combiner | 4 |  | 1 | 4 | 6 | Estimations
Charged Coupled Device (CCD) | 1.5 | ? | 1 | 1.5 | 0.5 | Not sure/ Don't know
Charged Coupled Device (CCD) (used) | 1.5 | ? | 1 | 1.5 | 0
Collimnator Mounting
Pyramidal Mirror |  |  |  | 7 | 5
Optical Instruments (Fold Mirrors etc.)
Firewire Card
Telephoto Lens |  |  |  | 1 | 0.7
Collimator | 0.25 |  | 3 | 0.75
Total |  |  |  | 40.05 | 36.5
Active Optics
Item | Unit Mass (Kg) | Method | Quantity Used | Anticipatory Mass (Kg) | Actual Mass (kg)
Optical Instruments (Fold Mirrors etc.) | 5 | ? | 1 | 5
Phase, Beam Tilting Sensing (Quad Cell, A) | 0.5 | ? | 3 | 1.5
Fast Steering Mirror (FSM) | 0.5 | Database | 3 | 1.5
Voice Coil (VC) | 0.5 | ? | 3 | 1.5
Piezoelectric Translator (PZT) | 0.5 | ? | 3 | 1.5
1 Channel PZT Amplifier
Precision Mount For Combiner
Pyramidal Mirror Mount Combo
Mirror Mounts w/ High Precision screws
Total |  |  |  | 11 | 0
Attitude Control System
Item | Unit Mass (Kg) | Method | Quantity Used | Anticipatory Mass (Kg) | Actual Mass (kg)
Reaction Wheels | 7 | ? | 3 | 14.7 | 14.7
Rate Gyros and Filters | 0.8 | ? | 1 | 0.8 | 0.8
Motors and Tachometers | 3 | ? | 3 | 9 | 9
TCM-2-50 / TCM-2-20 (Tilt Inclinometer/Magnetometer) | 0.04536 | Database | 1 | 0.04536 | 0.04536
Power Amplifiers | 0.68 | ? | 3 | 2.04 | 2.04
Active Balancing System | 7 |  | 3 | 21
Total |  |  |  | 47.5854 | 26.5854
Structures
Item | Unit Mass (Kg) | Method | Quantity Used | Anticipatory Mass (Kg) | Actual Mass (kg)
Hardware & Materials | 24 | ? | 1 | 24 | 24
Nuts, Bolts, Tools, Cables, Connections etc. | 4 | ? | 1 | 4 | 4
Additional Hardware | 15 |  | 1 | 15
Total |  |  |  | 43 | 28
Science, Operations, & Communications
Item | Unit Mass (Kg) | Method | Quantity Used | Anticipatory Mass (Kg) | Actual Mass (kg)
Wireless LAN | 0.5 | ? | 1 | 0.5 | 0.5
Total |  |  |  | 0.5 | 0.5
Power, Avionics, & Software
Item | Unit Mass (Kg) | Method | Quantity Used | Anticipatory Mass (Kg) | Actual Mass (kg)
Battery | 1.8688 | ? | 6 | 11.213 | 11.213
PC Power Supply | 3 | ? | 1 | 3
DAC SMT357 | 0.2 |  | 2 | 0.4
ADC SMT356 | 0.2 |  | 1 | 0.2
SMT 320 4 SLOT PCI MOTHERBOARD | 0.4 |  | 1 | 0.4
PC Motherboard and Processor | 0.5 |  | 1 | 0.5
SMT 375 6701 TIM Module | 0.3 |  | 1 | 0.3
Cables/Connectors | 1.5 |  | 1 | 1.5
Gas Gauge Chip | 0.005 |  | 6 | 0.03
Wires | 2 |  | 1 | 2
Relays, switches, connectors, etc | 0.1 |  | 1 | 0.1
Total |  |  |  | 19.643 | 11.213

## Cost($)
Modular Space Telescope
Sub-System Budget: Cost
Passive Optics
Item | Unit Cost (US$) | Method | Quantity Bought | Anticipatory Cost (US$) | Actual Cost (US$) | Color Codes
Takahashi Telescope (Used) | 2339 | Database | 1 | 2339 | 2339 | From database or catologue
Takahashi Telescope | 2800 | Database | 2 | 5600 | 5600 | Estimations
Beam Combiner | 3623.6 |  | 1 | 3623.6 | 3623.6 | Not sure/ Don't know
Collimator | 2300 |  | 4 | 9200 | 9200
Collimator Engineering | 2500 |  | 1 | 2500 | 2500
Collimnator Mounting | 500 |  | 3 | 1500 | 1500
Pyramidal Mirror | 3000 |  | 1 | 3000 | 3000
Optical Instruments (Fold Mirrors etc.) | 1948 |  | 1 | 1948 | 1948
Charged Coupled Device (CCD) Dragonfly | 1495 |  | 3 | 4485 | 4485
Firewire Card | 90 |  | 2 | 180 | 180
Flock Paper/Adhesive | 105.7 |  | 1 | 105.7 | 105.7
Compression Ring/Adapter Sleeve | 131.5 |  | 1 | 131.5 | 131.5
Optical Posts/Shear Plate | 1617 |  | 1 | 1617 | 1617
Telephoto Lens | 500 |  | 1 | 500 | 500
Total |  |  |  | 36729.8 | 36729.8
Active Optics
Item | Unit Cost (US$) | Method | Quantity Bought | Anticipatory Cost (US$) | Actual Cost (US$)
Fast Steering Mirror (FSM) | 2575 |  | 3 | 7725 | 7725
Precision Mount For Combiner | 3000 |  | 1 | 3000 | 3000
1 Channel PZT Amplifier | 515 |  | 9 | 4635 | 4635
Mirror Mounts w/ High Precision screws | 177 |  | 4 | 708 | 708
Pyramidal Mirror Mount Combo | 1048 |  | 1 | 1048 | 1048
Test PC | 841.67 |  | 1 | 841.67 | 841.67
Optics Electronics | 583.81 |  | 1 | 583.81 | 583.81
Amplifier Boards | 45 |  | 6 | 270 | 270
Cleaning Materials | 54.9 |  | 1 | 54.9 | 54.9
Electronic Focuser and Adapter | 683.9 |  | 1 | 683.9 | 683.9
Optics Hardware | 13.27 |  | 1 | 13.27 | 13.27
Large Knobs | 4 |  | 10 | 40 | 40
DAC Channels | 259.375 |  | 12 | 3112.5 | 3112.5
Total |  |  |  | 22716.05 | 22716.05
Attitide Control System
Item | Unit Cost (US$) | Method | Quantity Bought | Anticipatory Cost (US$) | Actual Cost (US$)
Fly Wheels | 300 |  | 3 | 900 | 900
Rate Gyros | 0 | SSL | 1 | 0 | 0
Motor, Tachometers, Amplifiers | 802 |  | 3 | 2406 | 2406
TCM-2-50 (Tilt Inclinometer/Magnetometer) | 769 | www.pnicorp.com | 1 | 1500 | 1500
TCM-2-20 (Tilt Inclinomter/Magnetometer) | 699 | www.pnicorp.com | 1
Active Balancer | 2163.3333 | Catalogue | 3 | 6490 | 6490
Lab/Power Supplies | 442.13 |  | 1 | 442.13 | 442.13
DAC Channels | 259.38 |  | 3 | 778.14 | 778.14
ADC Channels | 281.25 |  | 6 | 1687.5 | 1687.5
Filters for Rate Gyros | 283 |  | 1 | 283 | 283
Balancing Fly Wheels | 0 |  | 1 | 0 | 0
Total |  |  |  | 14486.77 | 14486.77
Structures
Item | Unit Cost (US$) | Method | Quantity Bought | Anticipatory Cost (US$) | Actual Cost (US$)
Collar | 583.3333 | CMS | 3 | 1750 | 1750
Translation Stages | 234 |  | 9 | 2106 | 2106
Bread Boards | 176.4 |  | 4 | 705.6 | 705.6
Adapter Plates | 38 |  | 10 | 380 | 380
Nuts, Bolts, Tools, Cables, Connections etc. | 377.61 | ? | 1 | 377.61 | 377.61
Model SRA250 Spherical Air Bearing | 12900 | Paul Bauer | 1 | 12900 | 12900
Pedestal for Spherical Air Bearing | 980 | Paul Bauer | 1 | 980 | 980
Air Supply Filter | 1870 | Paul Bauer | 1 | 1870 | 1870
Vibration Suppression Mounts | 2.4133 |  | 15 | 36.2 | 36.2
Angle Braces | 199 |  | 6 | 1194 | 1194
Machine Shop | 7059 |  | 1 | 7059 | 7059
Center Structure Assembly | 700 | CMS | 1 | 700 | 700
Total |  |  |  | 30058.41 | 30058.41
Science, Operations, & Communications
Item | Unit Cost (US$) | Method | Quantity Bought | Anticipatory Cost (US$) | Actual Cost (US$)
WLS LAN PCI Cards 11 Mbps | 229.99 |  | 1 | 229.99 | 229.99
Wireless Broadband Gateway | 249.99 |  | 1 | 249.99 | 249.99
Wireless LAN card | 130.51 |  | 1 | 130.51 | 130.51
Portable Computer | 1697 |  | 1 | 1697 | 1697
Total |  |  |  | 2307.49 | 2307.49
Power, Avionics, & Software
Item | Unit Cost (US$) | Method | Quantity Bought | Anticipatory Cost (US$) | Actual Cost (US$)
PC Power Supply | 165.45 |  | 2 | 330.9 | 330.9
Batteries | 165.13 |  | 10 | 1651.3 | 1651.3
Chargers | 130.3 |  | 6 | 781.8 | 781.8
Power Electronics | 412.66 |  | 1 | 412.66 | 412.66
Gas Gauge Chip Circuit Boards | 43.875 |  | 10 | 438.75 | 438.75
Misc PC Parts for test computer | 527.67 |  | 1 | 527.67 | 527.67
Shuttle AK31 Motherboard | 102 |  | 1 | 102 | 102
AMD 1.4 GHz Athlon CPU | 138.5 |  | 1 | 138.5 | 138.5
Mushkin 512 MB DDR RAM | 273.5 |  | 3 | 820.5 | 820.5
Simpletech 512 MB Compact Flash Card | 352.99 |  | 1 | 352.99 | 352.99
TI Code Composer Studio: TMD S324685C-07 | 999 | Paul Bauer | 0.5 | 499.5 | 499.5
TI 6701 EVM: TMD X32006701 | 1495 | Paul Bauer | 2 | 2990 | 2990
SMT 320 4 SLOT PCI MOTHERBOARD | 1435.5 | Paul Bauer | 1 | 1435.5 | 1435.5
SMT 6012 Drivers for 6701 | 382.5 | Paul Bauer | 1 | 382.5 | 382.5
HEPC8 Module Carrier | 3125 |  | 1 | 3125 | 3125
HEGD14 DAC |  |  | 2 | 0
HEGD2 ADC |  |  | 1 | 0
Cables/Connectors | 200 |  | 1 | 200 | 200
MagicRAM Internal IDE Compact Flash Adapter | 90 |  | 1 | 90 | 90
DSP Board Repair | 450 |  | 1 | 450 | 450
HESDP Software Developers Pack | 1600 |  | 1 | 1600 | 1600
Heron4 (6701) | 2000 |  | 1 | 2000 | 2000
RTX Training | 3000 |  | 1 | 3000 | 3000
Total |  |  |  | 21329.57 | 21329.57
Miscellaneous
Item | Unit Cost (US$) | Method | Quantity Bought | Anticipatory Cost (US$) | Actual Cost (US$)
Office Tools | 426.74 |  | 1 | 426.74 | 426.74
Dspace board | 1945 |  | 1 | 1945 | 1945
Summer '01 Supplies | 257.64 |  | 1 | 257.64 | 257.64
Air Compressor | 304.95 | Paul Bauer | 1 | 304.95 | 304.95
Total |  |  |  | 2934.33 | 2934.33